## Sheet1
Incentive calculation for each Technician as per the Rate listed below
Incentive Calculation
Complete Job @AED.10/-
Not Complete@AED3/-
S.R. NO. | JOB DESCRIPTION | JOB STATUS | TECH | TECH 1 | TECH 2 | TECH 3 | TECH 4
111127 | OUTDOOR UNIT GAS LEAKAGE | NOT COMPLETED | ANSARI | BASHA | SHK ABDULLAH | PREMKUMAR
111128 | CLEANED AIR FILTER | COMPLETE | ANSARI | MANGALAM
111129 | CLEANED AIR FILTER | COMPLETE | ANSARI | ANIRUDHA | DULSATH
111130 | CLEANED AIR FILTER | COMPLETE | ANSARI | BASHA | MANGALAM
111131 | CLEANED AIR FILTER | COMPLETE | ANSARI | ANIRUDHA | DULSATH
111132 | WATER SERVICED 24 AC | COMPLETE | BASHA | PREMKUMAR | DULSATH | ANSARI | ANIRUDAH
111358 | SERVICED INDOOR AND OUTDOOR 6 AC | COMPLETE | SENTHIL
111359 | BREAKER FIXED | COMPLETE | SENTHIL
111361 | BELT A32 REPLACED, GAS CHARGED AND CLEANED AIR FILTER | COMPLETE | SENTHIL
110933 | FIXED WATER LEAKAGE AND CLEANED AIR FILTER | COMPLETE | DULSATH | VIJAY
111091 | GAS RECHARGED , CLEANED AIR FILTER | COMPLETE | KUMAR | ANBU | SELVA
111092 | INDOOR COIL AND DRAIN PIPE BLOCK REMOVED | COMPLETE | KUMAR | ANBU | SELVA
110785 | OUD DOOR UNIT CAPACITOR CHANGED MFD-45X | COMPLETE | MANGALAM | BASHA
110784 | OUD DOOR UNIT CAPACITOR CHANGED | COMPLETE | MANGALAM | PREMKUMAR
110783 | OUD DOOR UNIT CAPACITOR CHANGED | COMPLETE | MANGALAM | BASHA
110782 | A/C DRAINAGE PIPE CLEANED | COMPLETE | ANSARI | MANGALAM
111366 | FREON GAS RECHARGED | COMPLETE | NOOR | CHANDU
111365 | FREON GAS RECHARGED | COMPLETE | NOOR | CHANDU
111360 | FREON GAS RECHARGED | COMPLETE | SENTHIL
111063 | GAS TOP UP | COMPLETE | KUMAR | ANBU | SELVA
111144 | NEW WINDOW A/C FIXED | COMPLETE | ANSARI | SAHATAT | BASHA | MASBUB
111090 | INDOOR MOTOR DEFECTIVE | NOT COMPLETED | ANBU | SELVA | KUMAR
111065 | GAS TOP UP | COMPLETE | KUMAR | ANBU | SELVA
111364 | RECTIFIED ELECTRICAL PROBLEM | COMPLETE | SENTHIL | NOOR
110935 | THERMOSTAT DEFECTIVE | NOT COMPLETED | VIJAY | DILSTHA
111133 | DONE WATER SERVICED | COMPLETE | SAHATAT | MASBUB
111134 | DONE WATER SERVICED | COMPLETE | SAHATAT | MASBUB
110934 | NEED GAS FOR OUTDOOR UNIT | NOT COMPLETED | VIJAY | DILSTHA
110786 | BELT A-20 REPLACED | COMPLETE | MANGALAM
111093 | CLEANED AIR FILTER ,DONE SERVICED AND TOP UP GAS | COMPLETE | KUMAR | ANBU | SELVA
111135 | FIXED GAS LEAKAGE AND TOP UP GAS | COMPLETE | ANSARI | PREMKUMAR | BASHA
111136 | DRAIN LINE BLOCKE REMOVED | COMPLETE | ANSARI | BASHA | PREMKUMAR
110788 | AIR FILLTER CLEAN | COMPLETE | MANGALAM | DILSTHA
111367 | ELECTRICAL PROBLEM | COMPLETE | SENTHIL | NOOR | CHANDRA
110789 | AIR FILLTER CLEAN | COMPLETE | MANGALAM | DILSTHA
111138 | NEW WINDOW A/C FIXED | COMPLETE | ANSARI | BASHA | DULSATH | PREMKUMAR
111368 | WINDOW A/C SERVICED | COMPLETE | SENTHIL | NOOR
111096 | ELECTRICAL PROBLEM | COMPLETE | KUMAR | ANBU | SELVA
111372 | OUTDOOR UNIT HP TRIP FIXED | COMPLETE | SENTHIL | NOOR | CHANDRA | TALAL
111371 | ELECTRICAL PROBLEM | COMPLETE | SENTHIL | NOOR | CHANDRA | TALAL
111370 | THERMOSTAT SETTING PROBLEM FIXED | COMPLETE | SENTHIL |  |  | TALAL
111369 | DONE A/C SERVICED | COMPLETE | SENTHIL | CHANDU
111094 | INDOOR DUCT DAMPER FIXED | COMPLETE | KUMAR | ANBU | SELVA
111137 | BELT REPLACED AND GAS TOP UP | COMPLETE | ANSARI | ANIRUDHA
110938 | AIR FILLTER CLEAN | COMPLETE | VIJAY | DILSTHA
110940 | CONDENCER FAN MOTOR CHANGED | COMPLETE | VIJAY | DILSTHA
110939 | CHANGED THERMOSTAT | COMPLETE | VIJAY | DILSTHA
110937 | WATER SERVICED | COMPLETE | ? | BASHA | MASBAB
110936 | AIR FILLTER CLEAN, | COMPLETE | ? | BASHA | MASBAB
111099 | CHANGED INDOOR MOTOR | COMPLETE | KUMAR | ANBU | SELVA
111363 | COMPRESSOR DEFECTIVE | NOT COMPLETED | SENTHIL
111264 | OUTOOR UNIT OVER CHARGED | COMPLETE | SENTHIL | NOOR
111095 | INDDOR DRAIN BLOCKED REMOVED | COMPLETE | KUMAR | ANBU | SELVA
111373 | SERVICED | COMPLETE | SENTHIL
111374 | BLOWER NEED TO BE CHANGED | NOT COMPLETED | SENTHIL | CHANDU
111098 | NEED INDOOR MOTOR | NOT COMPLETED | KUMAR | ANBU | SIVAKUMAR
111377 | INDOO AIR FILTER CLEANED | COMPLETE | SENTHIL | CHANDU
110941 | GAS SHORTAGE | NOT COMPLETED | VIJAY | DILSTHA
110942 | NEED GAS FOR OUTDOOR UNIT | NOT COMPLETED | VIJAY | DILSTHA
111376 | FILTER SERVICED | COMPLETE | SENTHIL | CHANDU
111097 | SERVICE AC | COMPLETE | KUMAR | ANBU | SELVA
111100 | INDOOR FILTER BLOCK REMOVED, GAS TOP UP | COMPLETE | KUMAR | ANBU | SELVA
111145 | COOLING COIL DUST BLOCK | NOT COMPLETED | VIJAY | MASBUB
111139 | CAPACITOR TO BE CHANGED | NOT COMPLETED | ANSARI | ANIRUDHA
111140 | GAS CHECKED AND INDOOR AIR FILTER CLEAND | COMPLETE | ANSARI | ANIRUDHA
110790 | INDOOR AIR FILETR AND DRAINAGE PIPE CLEANED | COMPLETE | MANGALAM | DILSTHA
111142 | ELECTRICAL PROBLEM | COMPLETE | ANSARI | DILSTHA | MAGALAM
111267 | SERVICED | COMPLETE | NOOR | CHANDU
111265 | SERVICED | COMPLETE | NOOR
111141 | WINDOW AC INSATALLED | COMPLETE | ANSARI | BASHA | DULSATH | SAHADAT
111143 | SPLIT AC FULL WATER SERVICED | COMPLETE | BASHA | SAHATAT | PREMKUMAR
111405 | WINDOW AC INSTALATION | COMPLETE | KUMAR | ANBU | SELVA
111404 | GAS TOP UP | COMPLETE | ? | ? | ?
111403 | INDOOR AIR FILTER, CONDENSOR COIL BLOK REMOVED ,NEED GAS | COMPLETE | KUMAR | ANBU | SELVA
111402 | INDOOR AIRFILTER , CONDENSOR COIL BLOCK, ONLY SERVICE DONE | COMPLETE | KUMAR | ANBU | SELVA
111401 | INDOOR AIRFILTER , CONDENSOR COIL BLOCK, FULL SERVICE DONE | COMPLETE | KUMAR | ANBU | SELVA
110927 | INDOOR AIR FILTER BLOCKED REMOVED | COMPLETE | ANSARI | BASHA | MANGALAM | DILSATH
110944 | INDOOR AIR FILETR AND DRAINAGE PIPE CLEANED | COMPLETE | VIJAY | DILSTHA
110945 | INDOOR AIR FILETR AND DRAINAGE PIPE CLEANED | COMPLETE | VIJAY | DILSTHA
110946 | ELECTRICAL PROBLEM | COMPLETE | VIJAY | DILSTHA
110947 | NEED GAS FOR OUTDOOR UNIT | NOT COMPLETED | VIJAY | DILSTHA
110794 | INDOOR AIR FILTER BLOCKED REMOVED | COMPLETE | MANGALAM | DILSTHA
110795 | CONDECTOR DEFECTIVE, NEED GAS | NOT COMPLETED | MANGALAM | DILSTHA
111146 | DONE WATER SERVICED | COMPLETE | BASHA | PREMKUMAR | MAHBUB
111381 | INDOOR AND OUTDOOR AIR FILTER BLOCK REMOVED | COMPLETE | SENTHIL | NOOR | CHANDRA
111380 | ELECTRICAL PROBLEM | COMPLETE | SENTHIL | NOOR | CHANDRA
111379 | SERVICE DONE ALL INDOOR & OUT DOOR | COMPLETE | SENTHIL | NOOR | CHANDRA
111150 | DONE WATER SERVICED | COMPLETE | ANSARI | BASHA | ANIRUDH | PREMKUMAR
111147 | INDOOR AIR FILTER BLOCKED REMOVED | COMPLETE | ANSARI | BASHA | ANIRUDH
111148 | DONE WATER SERVICED | COMPLETE | ANSARI | BASHA | ANIRUDH
111149 | INDOOR AIR FILTER BLOCKED REMOVED | COMPLETE | ANSARI | BASHA | ANIRUDH
110787 | ELECTRICAL PROBLEM | COMPLETE | MANGALAM
110791 | INDOOR AIR FILETR AND DRAINAGE PIPE CLEANED | COMPLETE | MANGALAM | PREMKUMAR
110792 | INDOOR AIR FILETR AND DRAINAGE PIPE CLEANED | COMPLETE | MANGALAM
110950 | INDOOR DRAIN LINE BLOCKED REMOVED | COMPLETE | VIJAY | DILSTHA
110949 | WATERLEAKAGE CLEANED INDOOR AIR FILTER | COMPLETE | VIJAY | DILSTHA
110948 | CONTACTOR DEFECTIVE | NOT COMPLETED | ANSARI | DILSTHA
111451 | SPLIT AC FULL WATER SERVICED | COMPLETE | ANSARI | BASHA | ANIRUDH
111406 | INDOOR FILTER AND CONDENSOR BLOCK REMOVED | COMPLETE | KUMAR | ANBU | SELVA
111407 | CAPACITOR DEFECTIVE | NOT COMPLETED | KUMAR | ANBU | SELVA
111408 | OUTDOOR CONDENSOR COIL LEAK, NEED GAS | NOT COMPLETED | KUMAR | ANBU | SELVA
111411 | INDOOR DRAIN PIPE BLOCKED REMOVED AND GAS TOP UP | COMPLETE | KUMAR | ANBU | SELVA
111410 | INDOOR MOTOR DEFECTIVE | COMPLETE | KUMAR | ANBU | SELVA
111456 | INDOOR DRAIN LINE BLOCKED REMOVED | COMPLETE | VIJAY | DILSTHA
111455 | INDOOR AIR FILETR AND DRAINAGE PIPE CLEANED | COMPLETE | VIJAY | DILSTHA
111454 | CONTACTOR DEFECTIVE | COMPLETE | ANSARI | BASHA | ANIRUDH
111413 | GAS TOP UP | COMPLETE | KUMAR | ANBU | SELVA
111412 | ALL SERVICED DONE | COMPLETE | KUMAR | ANBU | SELVA
111414 | OUTDOOR CONDENSOR COIL LEAK, NEED GAS | NOT COMPLETED | KUMAR | ANBU | SELVA
111409 | OUTDOOR CONDENSOR COIL LEAKAGE FIXED, TPOUP GAS | COMPLETE | KUMAR | ANBU | SELVA
111453 | INDOOR AIR FILETR AND DRAINAGE PIPE CLEANED | COMPLETE | ANSARI | BASHA | ANIRUDH
111452 | INDOOR AIR FILETR AND DRAINAGE PIPE CLEANED | COMPLETE | ANSARI | BASHA | ANIRUDH
111266 | OUDOOR UNIT FAN CAPACITOR DEFECTIVE | NOT COMPLETED | NOOR | CHANDU
111271 | FULL SERVICE DONE | COMPLETE | NOOR | CHANDU
111416 | DONE SERVICED | COMPLETE | KUMAR | ANBU | SELVA
111457 | INDOR FILTER AND OUTDOOR UNIT WATER SERVICED | COMPLETE | ANSARI | BASHA | ANIRUDH
111418 | INDOOR FILTER, OUTDOOR CONDENSOR COIL DEFECTIVE, DONE SERVICE DONE | COMPLETE | KUMAR | ANBU | SELVA
111419 | HP TRIP, INDOORFILTER OUTDOOR CONDENSOR COIL BLOCK, DONE UNIT SERVICE ONLY | COMPLETE | KUMAR | ANBU | SELVA
111417 | INDOOR DRAIN PIPE DRAY DEFECTIVE | NOT COMPLETED | KUMAR | ANBU | SELVA
111422 | NEED THERMOSTAT | NOT COMPLETED | KUMAR | ANBU | SELVA
111423 | REPLACED THERMOSTAT | COMPLETE | KUMAR | ANBU | SELVA
111462 | COOLING COIL DUST BLOCK, GAS TOP UP | COMPLETE | ANSARI | BASHA | ANIRUDH
111461 | INDOOR AIR FILTER BLOCKED REMOVED | COMPLETE | VIJAY | DILSTHA
111460 | INDOR FILTER AND OUTDOOR UNIT WATER SERVICED | COMPLETE | VIJAY | DILSTHA
111459 | NEED GAS FOR OUTDOOR UNIT | NOT COMPLETED | VIJAY | DILSTHA
110793 | INDOOR AND OUTDOOR AIR FILTER BLOCK REMOVED | COMPLETE | MANGALAM | PREMKUMAR
110797 | THERMOSTAT DEFECTIVE | NOT COMPLETED | MANGALAM | PREMKUMAR
110796 | OUTDOOR CONDENSOR COIL LEAK, NEED GAS | NOT COMPLETED | MANGALAM | PREMKUMAR
111552 | 3NOS WINDOW AC SERVICE | NOT COMPLETED | ANWAR KHAN
111357 | OUTDOOR UNIT CONDUCTOR DEFECTIVE | NOT COMPLETED | NOOR | CHANDU
111356 | CAPACITOR DEFECTIVE | NOT COMPLETED | NOOR | CHANDU
111383 | FULL WATER SERVICE DONE | COMPLETE | SAHATAT | MASBUB
111421 | INDOOR PCB DEFECTIVE | NOT COMPLETED | KUMAR | ANBU | SELVA
111415 | OUTDOOR MOTOR DEFECTIVE | NOT COMPLETED | KUMAR | ANBU | SELVA
111458 | OUTDOOR UNIT CAPACITOR DEFCTIVE | NOT COMPLETED | VIJAY | DILSTHA
111382 | REMOTE SETTING FIXED | COMPLETE | SENTHIL
111384 | INDOOR UNIT BLOWER BEARING CHANGED | COMPLETE | NOOR | CHANDU
111420 | OUTDOOR MOTOR REPLACED | COMPLETE | KUMAR | ANBU | SELVA
111385 | 2 NOS COMPRESSOR CHANGED, GAS TOP UP | COMPLETE | SENTHIL | CHANDU
111390 | SERVICE DONE ALL INDOOR & OUT DOOR | COMPLETE | SAHATAT | MASBUB
111388 | INDOOR AIR FILTER BLOCKED REMOVED | COMPLETE | SENTHIL | NOOR
111389 | INDOOR UNIT TOO MUCH DUST | NOT COMPLETED | SENTHIL | NOOR
111387 | TRANSFORMER CHANGED, CHECKED GAS | COMPLETE | SENTHIL | NOOR
111386 | CHANGED 2 NOS MOTOR | COMPLETE | SENTHIL | NOOR
111425 | OUT DOOR DRIER BLOCK | NOT COMPLETED | KUMAR | ANBU | SELVA
111424 | OUT DOOR MOTOR DEFECTIVE | NOT COMPLETED | KUMAR | ANBU | SELVA
111467 | OUT DOOR GAS LEAKAGE | NOT COMPLETED | ANSARI | BASHA
111463 | INDOOR AIR FILTER BLOCKED REMOVED | COMPLETE | ANSARI | BASHA | ANIRUDH
111465 | INDOOR AIR FILTER AND DRAIN LIN BLOCK REMOVED | COMPLETE | ANSARI | BASHA | ANIRUDH
111464 | INDOOR AIR FILTER AND DRAIN LIN BLOCK REMOVED | COMPLETE | ANSARI | BASHA | ANIRUDH
111466 | ELECTRICAL PROBLEM | COMPLETE | ANSARI | BASHA | ANIRUDH
111273 | OUT DOOR UNIT CONDENCER COIL DAMAGED | NOT COMPLETED | ABDULLAH | SANDRA
111272 | REPLACED BELT | COMPLETE | ABDULLAH | SANDRA
111555 | WINDO AC SERVICED | COMPLETE | ANWAR KHAN
111558 | THERMOSTAT DEFECTIVE | COMPLETE | ANWAR KHAN
111551 | DONE INSTALLATION | COMPLETE | ANWAR KHAN
111554 | DONE INSTALLATION | COMPLETE | ANWAR KHAN
111391 | CONDENSOR FAN MOTOR DEFECTIVE | NOT COMPLETED | SENTHIL | NOOR
110799 | REMOTE NOT WORKING BELT BROKEN | NOT COMPLETED | MANGALAM
110800 | OUTDOOR UNIT CONDENCER COIL LEAKAGE FIXED , GAS TOP UP | COMPLETE | MANGALAM
111469 | INDOOR AIR FILTER BLOCKED REMOVED , BELT CHANGED | COMPLETE | ANSARI | BASHA
111470 | INDOOR AIR FILTER BLOCKED REMOVED | COMPLETE | ANSARI | BASHA
111471 | PACKAGE AC BELT BROKEN | NOT COMPLETED | ANSARI | BASHA
111475 | INDOOR AIR FILTER BLOCKED REMOVED | COMPLETE | ANSARI | BASHA
111431 | INDOOR AIR FILTER BLOCKED REMOVED , FIXED CONDENSOR COIL LEAKAGE | COMPLETE | KUMAR | ANBU
111430 | PCB CHANGED | COMPLETE | KUMAR | ANBU
111429 | INDOOR AIR FILTER BLOCKED REMOVED , FIXED CONDENSOR COIL LEAKAGE | COMPLETE | KUMAR | ANBU
111428 | INDOOR AIR FILTER BLOCKED REMOVED , FIXED CONDENSOR COIL LEAKAGE | COMPLETE | KUMAR | ANBU
111426 | HP TRIP, AIR FILTER BLOCK REMOVED , FIXED CONDENSOR COIL LEAKAGE | COMPLETE | KUMAR | ANBU
111468 | OUTDOOR UNIT CONTUCTOR DEFECTIVE | NOT COMPLETED | ANSARI | BASHA
111435 | NEW CAPACITOR CHANGED | COMPLETE | VIJAY | DILSTHA
111473 | INDOOR AIR FILTER BLOCKED REMOVED | COMPLETE | ANSARI | BASHA
111432 | OUTDOOR CAPACITOR DEFECTIVE | NOT COMPLETED | KUMAR | ANBU
111474 | INDOOR AIR FILTER BLOCKED REMOVED | COMPLETE | ANSARI | BASHA
111472 | OUTDOOR UNTI GAS LEAKAGE FIXED | COMPLETE | ANSARI | BASHA | ANIRUDH
111434 | GAS TOP UP | COMPLETE | KUMAR | ANBU
111433 | NEW CAPACITOR CHANGED | COMPLETE | KUMAR | ANBU | SELVA
111392 | ALL AC SERVICED | COMPLETE | SAHATAT | MAHBUB
111353 | PCB FIXED | COMPLETE | SENTHIL | NOOR
111282 | INDOOR AIR FILTER BLOCKED REMOVED | COMPLETE | ABDULLAH | NOOR | CHANDRA
111280 | OUTDOOR MOTOR DEFECTIVE | NOT COMPLETED | ABDULLAH | CHANDRA
111442 | OUTDOOR COMPRESOOR DEFECTIVE | NOT COMPLETED | KUMAR | ANBU | SELVA
111440 | INDOOR AIR FILTER BLOCKED REMOVED | COMPLETE | KUMAR | ANBU | SELVA
111439 | INDOOR AIR FILTER BLOCKED REMOVED , FIXED CONDENSOR COIL LEAKAGE | COMPLETE | KUMAR | ANBU
111438 | INDOOR AIR FILTER BLOCKED REMOVED | COMPLETE | KUMAR | ANBU | SELVA
111443 | OUTDOOR MOTOR DEFECTIVE | NOT COMPLETED | KUMAR | ANBU | SELVA
111436 | THERMOSTAT DEFECTIVE | NOT COMPLETED | KUMAR | ANBU
111437 | INDOOR AIR FILTER BLOCKED REMOVED , FIXED CONDENSOR COIL LEAKAGE | COMPLETE | KUMAR | ANBU | SELVA
111563 | 2 WINDO AC INSTALATION | COMPLETE | ANWAR KHAN
111275 | CONTACTOR, PCB DEFECTIVE | NOT COMPLETED | SENTHIL | ABDULLAH | NOOR | CHANDRA
1115620 | 2 NOS AC INSTALATION | COMPLETE | ANWAR KHAN
111394 | FIXED PCB AND CONDUCTOR | COMPLETE | SENTHIL | NOOR
111274 | ELECTRICAL PROBLEM | COMPLETE | ABDULLAH | CHANDRA
111263 | FAN MOTOR NOISE FIXED | COMPLETE | NOOR
111277 | SERVICED ALL AND CHANGED BELT | COMPLETE | SAHATAT | MAHBUB
111278 | SERVICED ALL AND CHANGED BELT | COMPLETE | SAHATAT | MAHBUB
111279 | SERVICED ALL AND CHANGED BELT | COMPLETE | SAHATAT | MAHBUB
111281 | DRIER GAS LEAKAGE | NOT COMPLETED | ABDULLAH | CHANDRA
111276 | NEED GAS FOR OUTDOOR UNIT | NOT COMPLETED | SENTHIL | NOOR
111479 | INDOOR AIR FILTER AND DRAIN LIN BLOCK REMOVED | COMPLETE | ANSARI | BASHA | SAHADAT
111477 | BELT CHANGED | COMPLETE | ANSARI | SAHATAT | BASHA
111478 | INDOOR AIR FILTER BLOCKED REMOVED | COMPLETE | ANSARI | SAHATAT | BASHA
111427 | SERVICED UNIT | COMPLETE | KUMAR | ANBU
111441 | INDOOR AIR FILTER BLOCKED REMOVED , FIXED CONDENSOR COIL LEAKAGE | COMPLETE | KUMAR | ANBU | SELVA
111502 | NEED GAS FOR OUTDOOR UNIT | NOT COMPLETED | VIJAY | DILSTHA
111505 | FAN MOTOR DEFECTIVE | NOT COMPLETED | VIJAY | DILSTHA
111651 | CAPACITOR DEFECTIVE, GAS SHORTAGE | NOT COMPLETED | MANGALAM
111393 | NEED GAS FOR OUTDOOR UNIT | NOT COMPLETED | SENTHIL | NOOR
111480 | NEED GAS FOR OUTDOOR UNIT | NOT COMPLETED | MANGALAM | MAHBUB | ANIRUDH
110798 | INDOOR UNIT DRAINAGE PIPE LINE BLOCK REMOVED | COMPLETE | MANGALAM | PREMKUMAR
111476 | CAPACITOR DEFECTIVE | NOT COMPLETED | ANSARI | BASHA | ANIRUDH
111503 | INDOOR AIR FILTER BLOCKED REMOVED | COMPLETE | VIJAY | DILSTHA
111564 | 3 NOS WINDOW AC SERVICED | COMPLETE | ANWAR KHAN | NAWAZ
111284 | COOLING COIL BLOCK REMOVED, BELT REPLACED | COMPLETE | ABDULLAH | CHANDRA
111283 | INDOOR AIR FILTER CLEANED, BELT REPLACED, | COMPLETE | ABDULLAH | CHANDRA
111482 | INDOOR AIR FILTER FULL SERVICED | COMPLETE | SAHATAT | MAHBUB
111481 | COMPRESSOR DEFECTIVE | NOT COMPLETED | ANSARI | VIJAY | MANGALAM
111657 | ELECTRICAL PROBLEM | COMPLETE | ABDULLAH | NOOR | CHANDRA
111395 | POWER BREAKER TRIP FIXED | COMPLETE | SENTHIL | NOOR
111444 | DRAIN LINE BLOCKE REMOVED, GAS TOP UP | COMPLETE | KUMAR | SELVA | ANBU
111506 | DRAIN LINE BLOCK REMOVED | COMPLETE | VIJAY | DILSTHA
111483 | OUTDOOR FULL WATER SERVICE DONE | COMPLETE | ANSARI | BASHA | ANIRUDH
111507 | CAPACITOR DEFECTIVE | NOT COMPLETED | VIJAY | DILSTHA
111652 | ELECTRICAL PROBLEM | COMPLETE | MANGALAM | PREMKUMAR
111445 | MOTOR DEFECTIVE | NOT COMPLETED | KUMAR | ANBU | SELVA
111448 | MOTOR DEFECTIVE | NOT COMPLETED | KUMAR | ANBU | SELVA
111450 | CAPACITOR DEFECTIVE | NOT COMPLETED | KUMAR | ANBU | SELVA
111449 | OUTDOOR CONATCTOR DEFECTIVE | NOT COMPLETED | KUMAR | ANBU | SELVA
111446 | VALVE LEAK FIXED, GAS TOP UP | COMPLETE | KUMAR | ANBU | SELVA
111397 | INDOOR AIR FILTER CLEANED, BELT REPLACED, | COMPLETE | SENTHIL | NOOR
111286 | AIR FILTER CLEANED | COMPLETE | ABDULLAH | CHANDRA
111285 | FIXED OUTDOOR FAN MOTOR DEFECTIVE | COMPLETE | ABDULLAH | CHANDRA
111484 | DONE WATER SERVICED | COMPLETE | ANSARI | BASHA | ANIRUDH
111659 | BELT CHANGED ABD GAS TOP UP | COMPLETE | MANGALAM | PREMKUMAR
111658 | GAS TOP UP | COMPLETE | MANGALAM | PREMKUMAR
111447 | FIXED INDOOR FILTER, CONDENSOR COIL BLOK | COMPLETE | KUMAR | ANBU | SELVA
111570 | DONE WATER SERVICED , CHANGEDBEARING | COMPLETE | ANWAR KHAN | NAWAZ
111858 | CHANGED COMPRESSOR, DRIER, FAN MOTOR | COMPLETE | KUMAR | ANBU | SELVA
111857 | FILTER BLOCK DONE SERVICE | COMPLETE | KUMAR | ANBU | SELVA
111856 | FIXED DRAIN PIPE BLOCK | COMPLETE | KUMAR | ANBU | SELVA
111853 | OPEN THA SUPPLY DUT | COMPLETE | KUMAR | ANBU | SELVA
111854 | HP TRIP FIXED | COMPLETE | KUMAR | ANBU | SELVA
111855 | GAS TOP UP | COMPLETE | KUMAR | ANBU | SELVA
111852 | CHANGED CONTACTOR | COMPLETE | KUMAR | ANBU | SELVA
111569 | NEW WINDOW AC INSTALLATION | COMPLETE | ANWAR KHAN | NAWAZ
111851 | OUTDOOR MOTOR DEFECTIVE | COMPLETE | KUMAR | ANBU | SELVA
111661 | THERMOSTAT SWITCH FIXED | COMPLETE | MANGALAM | PREMKUMAR
111508 | COMPRESSOR CHANNGED | COMPLETE | VIJAY | DILSTHA
111375 | FIXED THERMOSTAT | COMPLETE | SENTHIL | CHANDRU
111398 | FIXED THERMOSTAT SETTING | COMPLETE | SENTHIL | CHANDRU
111399 | CAPACITOR DEFECTIVE | NOT COMPLETED | SENTHIL | CHANDRA
111486 | INDOOR AIR FILTER DRAINLEN CLEANED | COMPLETE | ANSARI | BASHA | ANIRUDH
111400 | GAS LEAKAGE | NOT COMPLETED | SENTHIL | CHNADRA
111660 | INDOOR AIR FILTER DRAINLEN CLEANED | COMPLETE | MANGALAM | PREMKUMAR
111662 | INDOOR AIR FILTER DRAINLEN CLEANED | COMPLETE | MANGALAM | PREMKUMAR
111901 | OUTDOOR FANMOTOR DEFECTIVE | NOT COMPLETED | SENTHIL | NOOR
111489 | ELECTRICAL PROBLEM | COMPLETE | ANSARI | BASHA | SAHADAT
111488 | DONE WATER SERVICED | COMPLETE | ANSARI | BASHA | SAHADAT
111490 | GAS SHORTAGE | NOT COMPLETED | ANSARI | DILSTHA
111860 | SERVICED DONE | COMPLETE | KUMAR | ANBU | SELVA
111861 | OUTDOOR FANMOTOR DEFECTIVE | NOT COMPLETED | KUMAR | ANBU | SELVA
111487 | INDOOR AIR FILTER CLEANED | COMPLETE | ANSARI | BASHA | ANIRUDH
111859 | INDOOR AIR FILTER CLEANED , CONDENSOR COIL LEAK | COMPLETE | KUMAR | ANBU | SELVA
111509 | INDOOR AIR FILTER CLEANED | COMPLETE | VIJAY | DILSTHA
111863 | THERMOSTAT DEFECTIVE | NOT COMPLETED | KUMAR | ANBU | SELVA
111511 | GAS TOP UP | COMPLETE | VIJAY | DILSTHA
111510 | GAS TOP UP | COMPLETE | VIJAY | DILSTHA
111653 | INDOOR AIR FILTER DRAINLEN CLEANED | COMPLETE | MANGALAM | PREMKUMAR
111654 | INDOOR AIR FILTER DRAINLEN CLEANED, GAS TOP UP | COMPLETE | MANGALAM | PREMKUMAR
111655 | INDOOR AIR FILTER DRAINLEN CLEANED | COMPLETE | MANGALAM | PREMKUMAR
111862 | NEED GAS FOR OUTDOOR UNIT | NOT COMPLETED | KUMAR | ANBU | SELVA
111663 | INDOOR AIR FILTER DRAINLEN CLEANED | COMPLETE | VIJAY | DILSTHA
111865 | CAPACIPTOR DEFECTIVE DEFECTIVE | COMPLETE | KUMAR | ANBU | SELVA
111864 | CAPACIPTOR DEFECTIVE DEFECTIVE | NOT COMPLETED | KUMAR | ANBU | SELVA
111866 | OUTDOOR FANMOTOR DEFECTIVE | COMPLETE | KUMAR | ANBU | SELVA
111665 | INDOOR AIR FILTER AND DRAIN LIN BLOCK REMOVED | COMPLETE | MANGALAM | PREMKUMAR | VIJAY
111664 | INDOOR AIR FILTER AND DRAIN LIN BLOCK REMOVED | COMPLETE | MANGALAM | PREMKUMAR | VIJAY
111867 | FAN MOTOR AND GAS TO BE NEED | NOT COMPLETED | KUMAR | ANBU | SELVA
111666 | TO BE REPLACED CONDENSOR AND FAN MOTOR | NOT COMPLETED | ANSARI | BASHA | ANIRUDH
111868 | INDOOR AIR FILETR BLOCK REMOVED | COMPLETE | VIJAY | DILSTHA | SAHADAT
111869 | INDOOR AIR FILTER AND DRAIN LIN BLOCK REMOVED | COMPLETE | VIJAY | DILSTHA
111667 | INDOOR AIRFILTER WATER SERVICED | COMPLETE | ANSARI | SAHATAT | DILSTHA
111491 | ELECTRICAL PROBLEM | COMPLETE | ANSARI | BASHA | MAHBUB
111910 | DONE SERVICED | COMPLETE | SENTHIL | ABDULLAH | CHANDRA
111912 | INDOOR AIR FILETR BLOCK REMOVED | COMPLETE | SENTHIL | ABDULLAH | CHANDRA
111911 | INDOOR AIR FILETR BLOCK REMOVED | COMPLETE | ABDULLAH | SENTHIL | CHANDRA
111656 | NEED GAS FOR OUTDOOR UNIT | NOT COMPLETED | MANGALAM | PREMKUMAR
111874 | INDOOR FILTER AND CONDENSOR BLOCK REMOVED, NEED GAS | NOT COMPLETED | KUMAR | ANBU | SELVA
111872 | TOP UP GAS | COMPLETE | KUMAR | ANBU | SELVA
111876 | COMPRESSOR WIRE REPLACED | COMPLETE | KUMAR | ANBU | SELVA
111871 | INDOOR FILTER AND CONDENSOR BLOCK REMOVED, | COMPLETE | KUMAR | ANBU | SELVA
111875 | DRAIN PIPE LINE BLOCKED REMOVED | COMPLETE | KUMAR | ANBU | SELVA
111916 | GAS TOP UP | COMPLETE | SENTHIL | NOOR | CHANDRA
111915 | NEED GAS FOR OUTDOOR UNIT | NOT COMPLETED | SENTHIL | NOOR | CHANDRA
111914 | FIXED THERMOSTAT | COMPLETE | SENTHIL | CHANDRA
111920 | INDOOR AIR FILETR BLOCK REMOVED | COMPLETE | SENTHIL | NOOR | CHANDRA
111917 | DONE COMMISIONING | COMPLETE | SENTHIL | NOOR | CHANDRA
111919 | DONE WATER SERVICE | COMPLETE | SENTHIL
111673 | ELECTRICAL PROBLEM | COMPLETE | ANSARI | SAHATAT | BASHA
111672 | ELECTRICAL PROBLEM | COMPLETE | ANSARI | VIJAY | MANGALAM
111287 | FIXED THERMOSTAT BEARING | COMPLETE | ABDULLAH | NOOR
111493 | FILTER CLEAND, BELT CHANGED | COMPLETE | ANSARI | BASHA | SAHADAT
111494 | ELECTRICAL PROBLEM | COMPLETE | ANSARI | BASHA | ANIRUDH
111496 | CHANGED TRANSFORMER | COMPLETE | ANSARI | MASBUB | ANIRUDH
111668 | INDOOR AIRFILTER, OUDOOR UNIT WATER SERVICED | COMPLETE | MANGALAM | VIJAY | PREMKUMAR
111670 | INDOOR AIRFILTER CLEANED UNIT WATER SERVICED | COMPLETE | MANGALAM | VIJAY | PREMKUMAR | SAHADAT | MAHBUB
111671 | INDOOR AIR FILTER AND DRAIN LIN BLOCK REMOVED | COMPLETE | MANGALAM | VIJAY | PREMKUMAR | SAHADAT | MAHBUB
111492 | FAN MOTOR DEFECTIVE | NOT COMPLETED
111873 | OUDOOR FAN MOTOR REPLACED | COMPLETE | KUMAR | ANBU | SELVA
111870 | THERMOSTAT REPLACED | COMPLETE | KUMAR | ANBU | SELVA
111877 | DRAIN PIPE FLESING | ? | KUMAR | ANBU | SELVA
111878 | INDOOR FILTER AND CONDENSOR BLOCK REMOVED, | COMPLETE | KUMAR | ANBU | SELVA
111291 | INDOOR AIR FILTER AND DRAIN LIN BLOCK REMOVED | COMPLETE | ABDULLAH | NOOR
111292 | BEARING CHANGED | COMPLETE | ABDULLAH | NOOR
111601 | DONE SERVICED | COMPLETE | SAHATAT | MAHBUB
111924 | ELECTRICAL PROBLEM | COMPLETE | SENTHIL | CHANDRA
111922 | GAS TOP UP | COMPLETE | SENTHIL | CHANDRA
111923 | INDOOR AIR FILETR BLOCK REMOVED | COMPLETE | SENTHIL | CHANDRA
111498 | INDOOR AIR FILETR BLOCK REMOVED | COMPLETE | ANSARI | BASHA | ANIRUDH
111497 | GAS TOP UP | COMPLETE | ANSARI | BASHA | ANIRUDH
111921 | GAS TOP UP | COMPLETE | SENTHIL | CHANDRA
111500 | NEED FREON GAS | NOT COMPLETED | ANSARI | BASHA | ANIRUDH
111499 | CHANGED CONDENSOR FAN MOTOR | COMPLETE | ANSARI | BASHA | ANIRUDH
111515 | INDOOR UNIT FULL SERVICED DONE | COMPLETE | VIJAY | DILSTHA | VIJAY RAJ
111514 | CAPACITOR DEFECTIVE | NOT COMPLETED | VIJAY | DILSTHA | VIJAY RAJ
111516 | NEED GAS FOR OUTDOOR UNIT | NOT COMPLETED | VIJAY | DILSTHA | VIJAY RAJ
111677 | INDOOR AIR FILTER AND DRAIN LIN BLOCK REMOVED | COMPLETE | MANGALAM | PREMKUMAR
111678 | INDOOR AIR FILETR BLOCK REMOVED | COMPLETE | MANGALAM | PREMKUMAR
111679 | CHANGED OUTDOOR CAPACITOR | COMPLETE | MANGALAM | PREMKUMAR
111675 | REPLACED BELT | COMPLETE | MANGALAM | PREMKUMAR
111674 | INDOOR DRAINAGE PIPELINE BLOCK REMOVED | COMPLETE | MANGALAM | PREMKUMAR
111676 | INDOOR AIR FILTER AND DRAIN LIN BLOCK REMOVED | COMPLETE | MANGALAM | PREMKUMAR
111884 | ELECTRICAL PROBLEM | COMPLETE | KUMAR | VIJAY
111295 | COOLING COIL WATER SERVICED DONE | COMPLETE | ABDULLAH | NOOR
111294 | ELECTRICAL PROBLEM | COMPLETE | ABDULLAH | NOOR
111293 | BELT FIXED | COMPLETE | ABDULLAH | NOOR
111928 | THERMOSTAT SETTING FIXED | COMPLETE | SENTHIL | CHANDRA
111927 | DRAIN LINE CLEANED | COMPLETE | SENTHIL | CHANDRA
111926 | INDOOR AIR FILETR BLOCK REMOVED | COMPLETE | SENTHIL | CHANDRA
111925 | INDOOR FAN MOTOR FIXED | COMPLETE | SENTHIL | ABDULLAH | NOOR | CHANDRA
111880 | INDOOR DRAINAGE PIPELINE BLOCK REMOVED | COMPLETE | KUMAR | ANBU | SELVA
111886 | INDOOR AIR FILETR BLOCK REMOVED | COMPLETE | KUMAR | ANBU | SELVA
111885 | INDOOR FILTER AND CONDENSOR BLOCK REMOVED, | COMPLETE | KUMAR | ANBU | SELVA
111879 | INDOOR FILTER AND CONDENSOR BLOCK REMOVED, | COMPLETE | KUMAR | ANBU | SELVA
111517 | FIXED GAS LEAKAGE AND TOP UP GAS | COMPLETE | ANSARI | BASHA | ANIRUDH
111818 | NEED GAS FOR OUTDOOR UNIT | NOT COMPLETED | ANSARI | BASHA | ANIRUDH
111819 | INDOOR AIR FILTER AND DRAIN LIN BLOCK REMOVED | COMPLETE | ANSARI | BASHA | ANIRUDH
111681 | NEED GAS FOR OUTDOOR UNIT | NOT COMPLETED | MANGALAM | PREMKUMAR | VIJAY RAJ | DILSATH
111521 | INDOOR AIR FILTER AND DRAIN LIN BLOCK REMOVED | COMPLETE | VIJAY | DILSTHA | ?
111669 | SWING AND THERMOSTAT NOT WORKING | NOT COMPLETED | MANGALAM | VIJAY | PREMKUMAR
111289 | CAPACITOR DEFECTIVE | NOT COMPLETED | NOOR
111288 | CONDENSOR FAN CAPACITOR DEFECTIVE | NOT COMPLETED | NOOR
111512 | NEED GAS FOR OUTDOOR UNIT | NOT COMPLETED | VIJAY | DILSTHA
111513 | CAPACITOR DEFECTIVE | NOT COMPLETED | VIJAY | DILSTHA
111887 | NEED GAS FOR OUTDOOR UNIT | NOT COMPLETED | KUMAR | ANBU | SELVA
111680 | THERMOSTAT DEFECTIVE | NOT COMPLETED | MANGALAM | PREMKUMAR
111682 | INDDOR MOTOR DEFECTIVE | NOT COMPLETED | ANSARI | MANGALAM | DILSTHA
111913 | TIME DELAY DEFECTIVE | NOT COMPLETED | SENTHIL | ABDULLAH | CHANDRA
111918 | CAPCITOR DEFECTIVE | NOT COMPLETED | SENTHIL
111495 | TRANSFORMER DEFECTIVE | NOT COMPLETED | ANSARI | MAHBUB | SAHADAT
111605 | DONE WATER SERVICED | COMPLETE | SAHATAT | MAHBUB
111606 | DONE WATER SERVICED | COMPLETE | SAHATAT | MAHBUB
111602 | DONE WATER SERVICED | COMPLETE | SAHATAT | MAHBUB
111957 | NEED GAS FOR OUTDOOR UNIT | NOT COMPLETED | ANSARI | BASHA
111955 | ELECTRICAL PROBLEM | COMPLETE | ANSARI | BASHA
111956 | CHANGED NEW THERMOSTAT | COMPLETE | ANSARI | BASHA
111603 | FILTER CLEAND, BELT CHANGED | COMPLETE | SAHATAT | MAHBUB
111607 | OUTDOOR UNIT WATER SERVICED, BELT REPLACED | COMPLETE | SAHATAT | MAHBUB
111929 | OUTDOOR FAN MOTOR REPLACED | COMPLETE | SENTHIL | ABDULLAH | NOOR | SAHADAT
111954 | NEED GAS FOR OUTDOOR UNIT | NOT COMPLETED | ANSARI | BASHA
111959 | CHANGE PIPE, TOPUP GAS | COMPLETE | VIJAY | VIJAY RAJ | DILSTHA | ANSARI | MANGALAM
111951 | INDOOR AND OUTDOOR UNIT WATER SERVICED | COMPLETE | SAHATAT | MAHBUB
111952 | INDOOR AIR FILETR BLOCK REMOVED | COMPLETE | ANSARI | BASHA
111953 | INDOOR AIR FILETR BLOCK REMOVED | COMPLETE | ANSARI | BASHA
111958 | CONDENSOR FANMOTOR DEFECTIVE | NOT COMPLETED | ANSARI | BASHA
111961 | CLEANED DRAINE LINE | COMPLETE | ANSARI | BASHA | ANIRUDH
111963 | INDOOR AIR FILTER AND DRAIN LIN BLOCK REMOVED | COMPLETE | ANSARI | BASHA | ANIRUDH
111964 | GAS LEAKAGE FIXED AND TOPUP GAS | COMPLETE | ANSARI | BASHA | DILSTHA
111962 | BEARING TO BE REPLACED | NOT COMPLETED | ANSARI | BASHA | DILSTHA
111690 | FILTER CLEAD AND HAS TOP UP | COMPLETE | ANSARI | MANGALAM | SAHADAT | VIJAY PANDI | BASHA
111689 | INDOOR AIR FILTER AND DRAIN LIN BLOCK REMOVED | COMPLETE | MANGALAM | PREMKUMAR
111688 | AIR DUCT FLOW ADJUSTMENT | COMPLETE | MANGALAM | PREMKUMAR
111966 | NEW INDOOR UNIT FIXING GAS CHARGING | COMPLETE | SAHATAT | MAHBUB | MANGALAM | PRAM | ANIRUDAH
111683 | WATER SERVICED DONE | COMPLETE | MANGALAM | PREMKUMAR
111687 | INDOOR UNIT REMOVE, NEED GAS | NOT COMPLETED | MANGALAM | PREMKUMAR
111523 | INDOOR AIR FILETR BLOCK REMOVED | COMPLETE | VIJAY | DILSTHA
111522 | INDOOR AIR FILETR BLOCK REMOVED | COMPLETE | VIJAY | DILSTHA
111525 | NEED GAS FOR OUTDOOR UNIT | NOT COMPLETED | VIJAY | DILSTHA
111939 | AIRFILTER CLEANED | COMPLETE | SENTHIL | ABDULLAH | VIJAY RAJ
111940 | NEED NEW UNIT, COMPRESSOR | NOT COMPLETED | SENTHIL | ABDULLAH
111938 | REPLACED BELT | COMPLETE | SENTHIL | ABDULLAH | VIJAY RAJ | CHANDRA
111960 | FIXED GAS LEAKAGE AND TOP UP GAS | COMPLETE | ANSARI | BASHA | ANIRUDH
111685 | INDOOR AIR FILETR BLOCK REMOVED | COMPLETE | MANGALAM | PREMKUMAR
111684 | INDOOR AIR FILETR BLOCK REMOVED | COMPLETE | MANGALAM | PREMKUMAR
111686 | DONE WATER SERVICED | COMPLETE | MANGALAM | PREMKUMAR | ANIRUDH
111888 | DRAIN PIPE BLOCK REMOVED , SERVICED UNIT GAS TOP UP | COMPLETE | KUMAR | ANBU | SELVA
111965 | INDOOR UNIT FIXED | COMPLETE | SAHATAT | MAHBUB
111892 | AIR FILTER , CONDENSOR COIL BLOCK REMOVED | COMPLETE | KUMAR | ANBU
111937 | REPLACED BELT | COMPLETE | SENTHIL | ABDULLAH | VIJAY RAJ
111889 | FIXED LEAK GAS TOPUP | COMPLETE | KUMAR | ANBU | SELVA
111890 | DRAIN BLOCK REMOVED | COMPLETE | KUMAR | ANBU | SELVA
111891 | INDOOR FILTER AND CONDENSOR COLI BLOCK REMOVED | COMPLETE | KUMAR | ANBU | SELVA
111932 | CLEANED FILTER AND CHANGED BELT | COMPLETE | SENTHIL | ABDULLAH
111882 | CHANGED OUTDOOR CAPACITOR | COMPLETE | KUMAR | ANBU | SELVA
111935 | CHANGED NEW FUSE | COMPLETE | SENTHIL | ABDULLAH
111933 | AIR FILTER CLEANED | COMPLETE | SENTHIL | ABDULLAH
111934 | ELECTRICAL PROBLEM | COMPLETE | SENTHIL | ABDULLAH
111610 | FILTER CLEANED, DRAIN FLUSING, CAPACITOR REPLACED | COMPLETE | ABDULLAH | CHANDRA
111693 | PRESSOR 0 POUNDS NOT WORKING | NOT COMPLETED | MANGALAM | PREMKUMAR
111692 | PRESSOR 10 POUNDS NOT WORKING | NOT COMPLETED | MANGALAM | PREMKUMAR
111609 | CAPACITOR DEFECTIVE | COMPLETE | ABDULLAH | CHANDRA
111941 | CAPACITOR DEFECTIVE | NOT COMPLETED | ABDULLAH | CHANDRA
111942 | INDOOR AIR FILTER AND DRAIN LIN BLOCK REMOVED | COMPLETE | SENTHIL | ABDULLAH
111943 | CAPACITOR DEFECTIVE | NOT COMPLETED | SENTHIL | ABDULLAH
111930 | COMPRESSOR DEFECTIVE | NOT COMPLETED | SENTHIL | ABDULLAH
111931 | COMPRESSOR DEFECTIVE | NOT COMPLETED | SENTHIL | ABDULLAH
111298 | BLOCKED WATER LEAK, INDOOR UNIT WATER SERVICED | COMPLETE | NOOR | VIJAY RAJ
111299 | ELECTRICAL PROBLEM | COMPLETE | NOOR | VIJAY RAJ
111300 | ELECTRICAL PROBLEM | COMPLETE | NOOR | VIJAY RAJ
111297 | BELT REPLACED | COMPLETE | NOOR
111971 | ELECTRICAL PROBLEM | COMPLETE | VIJAY | DILSTHA
111973 | DRAIN LINE DUST BLOCK REMOVED | COMPLETE | VIJAY | DILSTHA
111296 | INDOOR AIR FILETR BLOCK REMOVED | COMPLETE | NOOR | CHANDRA
111970 | FIXED GAS LEAKAGE AND TOP UP GAS | COMPLETE | ANSARI | BASHA | ANIRUDH
111691 | DRAIN LINE DUST BLOCK REMOVED | COMPLETE | MANGALAM | PREMKUMAR
111696 | DRAIN LINE DUST BLOCK REMOVED | COMPLETE | ANSARI | BASHA | ANIRUDH
111893 | INDOOR AIR FILETR BLOCK REMOVED | COMPLETE | KUMAR | ANBU | SELVA
111894 | OUTDOOR MOTOR DEFECTIVE | NOT COMPLETED | KUMAR | ANBU | SELVA
111895 | CONDENSOR COIL LEAK, DRIER BLOCK | NOT COMPLETED | KUMAR | ANBU | SELVA
111900 | AIR FILTER, CONDENSOR COLI BLOCK REMOVED | COMPLETE | KUMAR | ANBU | SELVA
111695 | INDOOR AIR FILETR BLOCK REMOVED, NEED GAS | NOT COMPLETED | MANGALAM | PREMKUMAR
111968 | DRAIN LINE DUST BLOCK REMOVED | COMPLETE | ANSARI | BASHA | ANIRUDH
111608 | DONE SERVICED | COMPLETE | MAHBUB | SAHATAT
111936 | REPLACED BELT | COMPLETE | SENTHIL | ABDULLAH
111523 | REPLACED FAN MOTOR | COMPLETE | VIJAY | DILSTHA
111967 | THERMOSTAT KNOB REPLACED , ELECTRICAL PROBLEM FIXED | COMPLETE | ANSARI | BASHA | ANIRUDH
111972 | OUTDOOR FAN MOTOR CAPACITOR REPLACED | NOT COMPLETED | VIJAY | DILSTHA
111899 | REPLACED OUTDOOR FAN MOTOR | COMPLETE | KUMAR | ANBU | SELVA
111896 | SERVICED, CLEANED FILTER, FIXED COIL LEAKGE | COMPLETE | KUMAR | ANBU | SELVA
111881 | AIR FILTER, CONDENSOR COLI BLOCK REMOVED | COMPLETE | KUMAR | ANBU | SELVA
112105 | GAS TOP UP | COMPLETE | KUMAR | ANBU | SELVA
112101 | DRAINE PIPE BLOCK REMOVED | COMPLETE | KUMAR | ANBU | SELVA
112104 | ARREST CONDENSOR COIL LEAK CHANGED DRIER | COMPLETE | KUMAR | ANBU | SELVA
112103 | SERVICE THE UNIT AND REDUCED GAS | COMPLETE | KUMAR | ANBU | SELVA
112202 | FIXED THERMOSTAT | COMPLETE | SENTHIL
112201 | CHANGED BELT | COMPLETE | SENTHIL
112056 | AIR FILTER CLEANED | COMPLETE | NOOR | CHANDRA
112057 | AIR FILTER CLEANED | COMPLETE | NOOR | CHANDRA
112055 | REPLACED FAN MOTOR | COMPLETE | NOOR | CHANDRA
112058 | GAS TOP UP | COMPLETE | ABDULLAH | NOOR
11975 | WATER SERVICED | COMPLETE | ANSARI | SAHATAT | BASHA | MAHBUB | ANIRUDAH
111947 | FILTER AND COOLING COIL CLEANED | COMPLETE | SENTHIL | ABDULLAH
111949 | NEED GAS | NOT COMPLETED | SENTHIL | ABDULLAH
111948 | DRAINE PIPE BLOCK REMOVED | COMPLETE | SENTHIL | ABDULLAH
111950 | AIR FILTER CLEANED | COMPLETE | SENTHIL | ABDULLAH
112205 | GIVEN DIRECT TIME RELAY | COMPLETE | ABDULLAH | CHANDRA
112204 | REPLACED CONTACTOR | COMPLETE | SENTHIL | ABDULLAH
111977 | GAS LEAK NEED GAS | NOT COMPLETED | ANSARI | BASHA | ANIRUDH
111979 | GAS TOP UP | COMPLETE | ANSARI | BASHA | ANIRUDH
111978 | AIR FILTER CLEANED | COMPLETE | SAHATAT | MAHBUB | BASHA | ANIRUDAH
112106 | REPLACED OUTDOOR FAN MOTOR | COMPLETE | KUMAR | ANBU | SELVA
111980 | REPLACED BELT A 20 | COMPLETE | ANSARI | BASHA | ANIRUDH
111698 | AIR FILTER CLEANED | COMPLETE | VIJAY | DILSTHA
111981 | AIR FILTER CLEANED | COMPLETE | ANSARI | BASHA | ANIRUDH
111982 | DONE WATER SERVICED | COMPLETE | SAHATAT | MAHBUB | ANIRUDH
111699 | DRAINE PIPE BLOCK REMOVED | COMPLETE | VIJAY | DILSTHA
111696 | FILTER AND DRAINAG PIPE LINE CLEANED | COMPLETE | MANGALAM | PREMKUMAR
111697 | NEED GAS | NOT COMPLETED | VIJAY | DILSTHA
111983 | REPLACED FAN MOTOR CAPACITOR | COMPLETE | VIJAY | DILSTHA
111905 | CAPACITOR DEFECTIVE | NOT COMPLETED | SENTHIL | ABDULLAH | CHANDRA
111906 | DONE SERVICED FOR ALL INDOOR AND OUTDOOR UNIT | COMPLETE | SENTHIL | ABDULLAH | CHANDRA
111907 | FANMOTOR REPLACED | COMPLETE | SENTHIL | CHANDRA
111908 | ELECTRICAL PROBLEM | COMPLETE | SENTHIL | CHANDRA
111903 | ELECTRICAL PROBLEM | COMPLETE | SENTHIL | NOOR
111902 | RESET HP TRIP | COMPLETE | SENTHIL | NOOR | CHANDRA
111909 | AIR FILTER CLEANED | COMPLETE | SENTHIL | CHANDRA
111904 | FLTER SERVICED | COMPLETE | SENTHIL | ABDULLAH | CHANDRA
111897 | FIXED DRAIN PIPE BLOCK | COMPLETE | KUMAR | ANBU | SELVA
111526 | OUTDOOR FAN MOTOR DEFECTIVE | COMPLETE | VIJAY | DILSTHA
111898 | FILTER & CONDENSOR COIL BLOCK REMOVED | COMPLETE | KUMAR | ANBU | SELVA
111527 | GAS TOP UP | COMPLETE | ANSARI | BASHA | ANIRUDH
111974 | INDOOR FILTER FULL SERVICED | COMPLETE | SAHATAT | MAHBUB
111945 | GAS LEAK | NOT COMPLETED | SENTHIL | ABDULLAH
111946 | DRAINE PIPE BLOCK REMOVED | COMPLETE | SENTHIL | ABDULLAH
111694 | INDOOR UNIT DUCT ADJUSMENT OF AIR FLOWING | COMPLETE | MANGALAM | PREMKUMAR
111528 | GAS TO BE NEED | NOT COMPLETED | VIJAY | VIJAY RAJ | DILSTHA
112051 | FIXED THERMOSTAT SETTING | COMPLETE | NOOR | CHANDRA
112052 | CHANGED 2 NOS COMPRESSOR | COMPLETE | NOOR | CHANDRA
111529 | FIXED WATER LEAKAGE AND CLEANED AIR FILTER | COMPLETE | VIJAY | VIJAY RAJ | DILSTHA
111530 | ELECTRICAL PROBLEM | COMPLETE | VIJAY | VIJAY RAJ | DILSTHA
111531 | NEED GAS | NOT COMPLETED | VIJAY | VIJAY RAJ | DILSTHA