## Taul1
ESRI World file calculator

Feed in the input parameters

pixel width (column, Easting, X-size)	10
pixel heigth (row, Northing, Y-size)	20
rotation angle in degrees (clockwise=negetive)	-10
C # Origin X (top left corner of top left pixel)	1000
F # Origin Y (top left corner of top left pixel)	1000

This is the resulting ESRI World file		The formula for getting the value

A # Pixel X component to East after rotation	9,8480775301	pixel-X * Cos(rotation)
D # Pixel X component to North after rotation	-1,7364817767	pixel-X * Sin(rotation)		-10
B # Pixel Y North component to East after rotation	-3,4729635533	pixel-Y * Sin(rotation)
E # Pixel Y North component to North after rotation	-19,6961550602	-pixel-Y * COS(rotation)
C # Origin X (top left corner of top left pixel)	1000	Origin X
F # Origin Y (top left corner of top left pixel)	1000	Origin Y

Check the result by reversed calculation:
Tangent of a right-angled triangle is calculated by
dividing the length of the opposite side by length of the adjacent side
these formalas should give the same result
and changing the pixel size should have no effect

tan(angle)= D/A	-0,1763269807
tan(angle)= B/-D	-0,1763269807

Convert the value of the tangent back to rotation angle by using
Arctan function and the value should be the same as in cell B7	-10

Calculating backwards the original pixel size together with Pythagoras
Pixel X	10	Squere root (X_East^2 + X_North^2)
Pixel Y	20	Squere root (Y_East^2 + X_North^2)

Pixel location calculator
World file parametest are copied from the cells above
Edit input fields as necessary
Then fill in the pixel location as column and row
The result shows the location of the pixel in real world units.

A	9,8480775301
D	-1,7364817767
B	-3,4729635533
E	-19,6961550602
C	1000
F	1000

column(x)	100
row(y)	100

result x	1637,5113976784	Ax+By+C
result y	-1143,2636836914	Dx+Ey+F